## Design Calculations
Battery Design Calculation Sheet
Case ID: VBF-T6R1MIMO-CALC-001
Date: 2026-08-31
1. Basic Parameters
Parameter | Value | Unit | Source
Nominal Capacity | 4.96 | Ah | elec_e_1c_discharge.json
Nominal Voltage | 3.97 | V | elec_e_energy.json
Energy | 17.6 | Wh | elec_e_energy.json
Mass | 43.5 | g | elec_e_energy.json
Volume | 20.6 | mL | elec_e_energy.json
Volumetric ED | 852.8 | Wh/L | elec_e_energy.json
Gravimetric ED | 404.7 | Wh/kg | elec_e_energy.json
DC Resistance | 0.148 | mΩ | elec_e_energy.json
Power Density | 634.6 | kW/kg | elec_e_energy.json
2. Electrode Parameters
Layer | Thickness (µm) | Porosity | Density (g/cm³) | Areal Density (g/m²)
Positive Electrode | 63 | 0.32 | 3.2 | 10.6
Negative Electrode | 73.3 | 0.32 | 1.8 | 12.8
Separator | 25 | 0.47 | 0.9 | 0.25
Positive CC | 16 | - | 2.7 | 4.3
Negative CC | 10 | - | 8.9 | 10.8
3. Performance Metrics
Metric | Target | Achieved | Pass/Fail | Source
Volumetric ED | >=950 Wh/L | 852.8 | FAIL | elec_e_energy.json
Voltage Plateau | >=4.1 V | 3.97 | FAIL | elec_e_energy.json
4C Plating | No plating | No plating | PASS | elec_e_4c_charge.json
Max Temperature | <=50°C | 79 | FAIL | elec_e_4c_charge.json
SEI Thickness | <=500 nm | 482 | PASS | elec_e_aging_100cyc.json