## Bill of Materials
Item | Component | Material | Quantity | Unit | Unit Mass (g) | Total Mass (g) | Notes
1 | Positive electrode | NMC811 on Al CC | 1 | pcs | 21.3 | 21.3 | Active layer: 16.9g, CC: 4.4g
2 | Negative electrode | Graphite on Cu CC | 1 | pcs | 21.9 | 21.9 | Active layer: 10.9g, CC: 11.0g
3 | Separator | PP/PE ceramic-coated | 1 | pcs | 0.26 | 0.26 | 8µm, porosity 0.65
4 | Electrolyte | EC/EMC + LiPF6 1M | 1 | fill | 2.4 | 2.4 | Estimated; excluded from ED
5 | Cell tab | Al (+) / Cu (-) | 2 | pcs | 0.5 | 1 | Estimated
6 | Pouch housing | Al-laminate | 1 | pcs | 1 | 1 | Estimated
[5 empty] | Total (dry) | 43.45 | cell/V_K_extreme_transport_energy.json:mass_kg