## BOM
Component | Mass (g/cell) | Mass (kg/kWh) | Source note
Positive electrode active material (NMC811) | 16.842 | 0.908 | thickness*(1-porosity)*density*area (layer_kg_m2)
Positive conductive additive (carbon black, 2 wt%) | 0.337 | 0.018 | literature default (no parameter)
Positive binder (PVDF, 2 wt%) | 0.337 | 0.018 | literature default (no parameter)
Negative electrode active material (graphite+SiOx) | 10.874 | 0.586 | thickness*(1-porosity)*density*area
Negative conductive additive (carbon black, 1 wt%) | 0.109 | 0.006 | literature default
Negative binder (SBR/CMC, 3 wt%) | 0.326 | 0.018 | literature default
Separator (polyolefin) | 0.259 | 0.014 | thickness*(1-porosity)*density*area
Electrolyte (1.2 g/cm3) | 6.441 | 0.347 | pore volume * 1.2 g/cm3 (literature density)
Positive current collector (Al) | 4.437 | 0.239 | thickness*density*area
Negative current collector (Cu) | 11.042 | 0.595 | thickness*density*area
Enclosure / tabs | Not modeled | Not modeled | Not modeled
Total (excl. enclosure) | 51.004 | 2.75 | cell energy 0.0186 kWh (energy_wh/1000)