## BOM
Component | Material | Mass (g/cell) | kg/kWh | Source note
Positive active material | LNMO LiNi0.5Mn1.5O4 | 17.13 | 0.859 | parameter set: thickness x area x volume fraction x density
Positive conductive additive | carbon black (lit. 2 wt%) | 0.36 | 0.018 | literature default (not modeled in parameter set)
Positive binder | PVDF (lit. 2 wt%) | 0.36 | 0.018 | literature default (not modeled in parameter set)
Negative active material | graphite | 14.04 | 0.704 | parameter set
Negative conductive additive | carbon black (lit. 2 wt%) | 0.29 | 0.015 | literature default (not modeled)
Negative binder | SBR/CMC (lit. 2 wt%) | 0.29 | 0.015 | literature default (not modeled)
Separator | polyolefin | 0.674 | 0.0338 | parameter set: thickness x area x (1-porosity) x density
Electrolyte | EC/EMC + LiPF6 | 6.21 | 0.311 | pore volume x 1.2 g/cm3 (literature density)
Positive current collector | Al 10 um | 2.77 | 0.139 | parameter set
Negative current collector | Cu 8 um | 7.34 | 0.368 | parameter set
Enclosure | pouch/housing | Not modeled | Not modeled | outside pure-simulation boundary
Tabs | Al/Ni/Cu | Not modeled | Not modeled | outside pure-simulation boundary
Total (stack, excl. electrolyte/additives) |  | 41.96 | 2.105 | calc-energy mass_kg caliber
Total (incl. electrolyte + binder/conductive) |  | 49.46 | 2.481 | annotated