## Inputs
Parameter | Value | Source
Positive electrode thickness [m] | 5.7e-05 | params_final_h45.json
Negative electrode thickness [m] | 0.00011 | params_final_h45.json
Separator thickness [m] | 8e-06 | params_final_h45.json
Positive current collector thickness [m] | 1e-05 | params_final_h45.json
Negative current collector thickness [m] | 8e-06 | params_final_h45.json
Electrode area [m2] | 0.1027 | Electrode height x width (0.065 x 1.58)
Positive porosity | 0.335 | Chen2020
Negative porosity | 0.25 | Chen2020
Separator porosity | 0.47 | Chen2020
Positive density [kg/m3] | 4400 | LNMO.json
Negative density [kg/m3] | 1657 | Chen2020
Total heat transfer coefficient [W/m2/K] | 45 | params_final_h45.json
SEI kinetic rate constant [m/s] | 1e-15 | params_final_h45.json

## CapacityEnergy
Metric | Value | Source
1C discharge capacity [Ah] | 4.804 | final_1c_dfn_h45.json:capacity_ah
Discharge energy [Wh] | 19.935 | final_1c_energy_dfn_h45.json:energy_wh
Voltage plateau (midpoint) [V] | 4.115 | final_1c_energy_dfn_h45.json:midpoint_voltage_v
T_max 4C/45C [K] | 322.59 | final_4c_safety_h45_dfn.json:T_max_K
Anode potential min [V] | 0.0894 | final_4c_safety_h45_dfn.json:anode_potential_v
SEI thickness 100cyc (DFN) [nm] | 9.46 | final_aging_dfn_h45.json:sei_thickness_nm_end

## EnergyDensity
Metric | Value | Formula / source
Volume [m3] | 1.982e-05 | total thickness x area
Total thickness [m] | 0.000193 | sum of 5 layers
Volumetric ED [Wh/L] | 1005.77 | energy_wh / volume_m3 / 1000
Mass (stack) [kg] | 0.041475 | calc-energy mass_kg
Gravimetric ED [Wh/kg] | 480.66 | energy_wh / mass_kg

## NPRatio
Quantity | Value | Source
Positive areal capacity density (th x af x Cmax) | 1.6299 | 57um x 0.665 x 43000 mol/m3
Negative areal capacity density (th x af x Cmax) | 2.7335 | 110um x 0.75 x 33133 mol/m3
N/P ratio | 1.677 | negative / positive
Stack mass [kg] | 0.041475 | calc-energy

## Process
Parameter | Value | Formula / source
Positive areal density [g/m2] | 166.8 | 57um x (1-0.335) x 4400 kg/m3
Negative areal density [g/m2] | 136.7 | 110um x (1-0.25) x 1657 kg/m3
Positive compaction density [g/cm3] | 2.926 | 4400 x (1-0.335)/1000
Negative compaction density [g/cm3] | 1.243 | 1657 x (1-0.25)/1000
Electrolyte fill [g] | 6.21 | pore volume x 1.2 g/cm3
Formation | 0.1C CC to 4.2V, 25C, 2 cycles | design recommended value