## BOM
Component | Mass (g/cell) | Mass (kg/kWh) | Source
Positive active material (LNMO) | 22.7178 | 0.85796 | calc-energy layer_kg_m2.positive_electrode x area
Positive conductive additive (carbon black, 3wt%) | 0.72504 | 0.027382 | literature default (no parameter), annotated
Positive binder (PVDF, 3wt%) | 0.72504 | 0.027382 | literature default (no parameter), annotated
Negative active material (graphite) | 13.7841 | 0.52057 | calc-energy layer_kg_m2.negative_electrode x area
Negative conductive additive (carbon black, 1wt%) | 0.14358 | 0.0054226 | literature default (no parameter), annotated
Negative binder (CMC/SBR, 3wt%) | 0.43075 | 0.016268 | literature default (no parameter), annotated
Separator | 0.15126 | 0.0057126 | calc-energy layer_kg_m2.separator x area
Electrolyte | 6.8541 | 0.25885 | pore volume x 1.2 g/cm3 (literature density, annotated)
Positive current collector (Al) | 2.2183 | 0.083777 | calc-energy layer_kg_m2.positive_cc x area
Negative current collector (Cu) | 5.5212 | 0.20851 | calc-energy layer_kg_m2.negative_cc x area
Enclosure / tabs | Not modeled |  | Not provided
Total (incl. electrolyte, excl. casing) | 53.2712 | 2.0118 | sum
Total (contract-caliber, electrolyte/casing excluded) | 44.3926 | 1.6765 | calc-energy mass_kg
Cell energy (kWh) | 0.026479 |  | calc-energy energy_wh