## inputs
Parameter | Value | Source
Parameter | Value | Source
Separator thickness [m] | 1.20E-05 | OKane2022 params
Positive current collector thickness [m] | 1.00E-05 | archA_h150_f4b.json (design)
Negative current collector thickness [m] | 8.00E-06 | archA_h150_f4b.json (design)
Positive porosity | 0.335 | OKane2022 params
Negative porosity | 0.25 | OKane2022 params
Separator porosity | 0.47 | OKane2022 params
Electrode area [m2] | 0.1027 | height x width (0.065 x 1.58)
Nominal capacity [Ah] | 5.0 | OKane2022 params
Total heat transfer coefficient [W.m-2.K-1] | 150 | archA_h150_f4b.json (design)
Electrolyte conductivity [S.m-1] | 5.0 | archA_h150_f4b.json (design, estimate)
Electrolyte diffusivity [m2.s-1] | 1.20E-09 | archA_h150_f4b.json (design, estimate)
Cation transference number | 0.65 | archA_h150_f4b.json (design, estimate)

## capacity_energy
1C discharge capacity [Ah] | 4.9355 | final_1c_dfn.json:capacity_ah
Discharge energy [Wh] | 17.508 | final_energy.json:energy_wh (trapezoid integral VxI /3600)
1C current [A] | 5.0 | nominal capacity x 1

## energy_density
Cell mass [kg] | 0.038110 | final_energy.json:mass_kg (electrolyte excluded)
Energy density [Wh/kg] | 459.41 | final_energy.json:energy_density_wh_kg = 17.508/0.038110
Volume [m3] | 1.9595E-05 | final_energy.json:volume_m3
Energy density [Wh/L] | 893.5 | final_energy.json:energy_density_wh_l
DCR [ohm] | 0.02031 | final_energy.json:dcr_ohm
Power density [W/kg] | 5313.8 | final_energy.json:power_density_w_kg
Midpoint voltage [V] | 3.558 | final_energy.json:midpoint_voltage_v

## np_mass
N/P (thickness balance) | 1.13 | 85.2/75.6; capacity-caliber N/P not separately parameterized
Positive electrode mass [g] | 16.842 | 0.163994 kg/m2 x 0.1027 m2
Negative electrode mass [g] | 10.874 | 0.105882 kg/m2 x 0.1027 m2
Positive CC mass [g] | 2.773 | 0.027000 kg/m2 x 0.1027 m2
Negative CC mass [g] | 7.362 | 0.071680 kg/m2 x 0.1027 m2
Separator mass [g] | 0.259 | 0.002525 kg/m2 x 0.1027 m2
Total (electrolyte-excluded) [g] | 38.110 | final_energy.json:mass_kg x 1000

## process
Positive areal density [g/m2] | 164.0 | 75.6e-6 x 0.665 x 3262 = 0.163994 kg/m2
Negative areal density [g/m2] | 105.9 | 85.2e-6 x 0.75 x 1657 = 0.105882 kg/m2
Positive compaction density [g/cm3] | 2.17 | 3262 x 0.665 / 1000
Negative compaction density [g/cm3] | 1.24 | 1657 x 0.75 / 1000
Electrolyte fill [g] | 6.44 | pore vol 5.368e-6 m3 x 1.2 g/cm3 (literature)
Formation | 0.1C CC to 4.2V, 25C, 2 cycles | design recommended; production tuning required