## BOM
Component | Mass (g/cell) | kg/kWh | Formula | Source
Positive active material | 13.9296 | 0.74801 | d_pos*(1-e_pos)*rho_pos*A = 75.6um*0.55*3262*0.1027 | r5_v11_energy.json:layer_kg_m2 x area
Positive conductive additive (2 wt% of active, literature default) | 0.2786 | 0.014961 | 13.9296 g x 0.02 | literature default, annotated
Positive binder (2 wt% PVDF, literature default) | 0.2786 | 0.014961 | 13.9296 g x 0.02 | literature default, annotated
Negative active material | 8.4093 | 0.45157 | d_neg*(1-e_neg)*rho_neg*A = 85.2um*0.58*1657*0.1027 | r5_v11_energy.json:layer_kg_m2 x area
Negative conductive additive (1 wt% of active, literature default) | 0.0841 | 0.0045161 | 8.4093 g x 0.01 | literature default, annotated
Negative binder (2 wt% CMC/SBR, literature default) | 0.1682 | 0.0090322 | 8.4093 g x 0.02 | literature default, annotated
Separator | 0.1305 | 0.0070078 | d_sep*(1-e_sep)*rho_sep*A = 8um*0.4*397*0.1027 | r5_v11_energy.json:layer_kg_m2.separator x area
Electrolyte (1.2 g/cm3 literature density, fill factor 1.0) | 9.1944 | 0.49373 | pore volume x 1.2 = 7.662 cm3 x 1.2 | pore volume from geometry; density literature value
Positive current collector (Al 10 um) | 2.7729 | 0.1489 | 10um x 2700 x 0.1027 | r5_v11_energy.json:layer_kg_m2.positive_cc x area
Negative current collector (Cu 6 um) | 5.5212 | 0.29649 | 6um x 8960 x 0.1027 | r5_v11_energy.json:layer_kg_m2.negative_cc x area
Enclosure | Not modeled | Not modeled | — | honest omission
Tabs | Not modeled | Not modeled | — | honest omission
TOTAL (contract caliber, electrolyte excluded) | 30.7634 | 1.652 | sum of layer masses | r5_v11_energy.json:mass_kg
TOTAL incl. electrolyte + additives/binders | 40.7666 | 2.1891 | sum of all rows above | mechanical sum
Cell energy (reference) | 18.6222 Wh | — | V*I integral, 1C | r5_v11_energy.json:energy_wh