## Inputs
Parameter | Value | Unit | Source
Positive electrode thickness | 7.56e-05 | m | Chen2020 (unchanged)
Negative electrode thickness | 8.52e-05 | m | Chen2020 (unchanged)
Positive electrode porosity | 0.45 | — | r5_v11_final.json
Negative electrode porosity | 0.42 | — | r5_v11_final.json
Separator thickness / porosity | 8e-6 / 0.60 | m / — | r5_v11_final.json
Positive / negative particle radius | 0.8e-6 / 0.8e-6 | m | r5_v11_final.json
Electrolyte conductivity | 1.8 | S/m | r5_v11_final.json (constant, replaces Nyman2008 fn)
Electrolyte diffusivity | 6e-10 | m2/s | r5_v11_final.json
Cation transference number | 0.55 | — | r5_v11_final.json
Current collectors Al / Cu | 10e-6 / 6e-6 | m | r5_v11_final.json
Total heat transfer coefficient | 120 | W/m2/K | r5_v11_final.json
Nominal cell capacity | 5.085 | Ah | r5_v11_final.json (R5: = measured 1C cap)
Electrode area (height x width) | 0.1027 | m2 | Chen2020: 0.065 x 1.58
Voltage window | 2.5 - 4.2 | V | Chen2020
Positive max concentration | 63104 | mol/m3 | pybamm Chen2020
Negative max concentration | 33133 | mol/m3 | pybamm Chen2020

## CapacityEnergy
Quantity | Value | Unit | Formula | Source
1C discharge capacity | 5.0849 | Ah | CC 5.085 A to 2.5 V event | r5_v11_1c_spme.json:capacity_ah
4C charge accepted | 0.9197 C-h x 5.085 = 4.6767 | Ah | charge capacity_ah = duration x C/3600; true Ah = reported x nominal | r5_v11_4c.json:capacity_ah
4C acceptance fraction | 92.0 | % of 1C capacity | accepted / 1C capacity | mechanical derivation
Discharge energy (1C) | 18.6222 | Wh | integral V*I dt | r5_v11_energy.json:energy_wh
Midpoint voltage | 4.1299 | V | energy / capacity | r5_v11_energy.json:midpoint_voltage_v

## EnergyDensity
Quantity | Value | Unit | Formula | Source
Energy density (mass) | 605.3345 | Wh/kg | 18.6222 Wh / 0.0307634 kg | r5_v11_energy.json
Energy density (volume) | 981.201 | Wh/L | 18.6222 Wh / 1.8979e-5 m3 | r5_v11_energy.json
Criterion | >= 392.61 | Wh/kg | entry 0 stage2 | log.jsonl entry 0
Verdict | PASS (605.33 >= 392.61) | — | mechanical compare | log-evaluate R5

## NP_Mass
Layer | Mass (g) | Formula | Source
Positive electrode | 13.9296 | 75.6um*0.55*3262*0.1027 | r5_v11_energy.json:layer_kg_m2
Negative electrode | 8.4093 | 85.2um*0.58*1657*0.1027 | r5_v11_energy.json:layer_kg_m2
Positive CC (Al) | 2.7729 | 10um*2700*0.1027 | r5_v11_energy.json:layer_kg_m2
Negative CC (Cu) | 5.5212 | 6um*8960*0.1027 | r5_v11_energy.json:layer_kg_m2
Separator | 0.1305 | 8um*0.4*397*0.1027 | r5_v11_energy.json:layer_kg_m2
Total | 30.7634 | sum | r5_v11_energy.json:mass_kg
Geometric N/P | 0.624 | (0.58*33133*85.2um)/(0.55*63104*75.6um) | parameter-set keys; caveat: Chen2020 neg OCP saturates above stoich 0.90 -> practical N/P verified by plating-free 4C sim instead

## Process
Parameter | Value | Unit | Formula | Source
Positive areal density | 135.63 | g/m2 | 75.6um x 0.55 x 3262 | layer_kg_m2 x 1000
Negative areal density | 81.88 | g/m2 | 85.2um x 0.58 x 1657 | layer_kg_m2 x 1000
Positive compaction density | 1.79 | g/cm3 | 3262 x 0.55 / 1000 | derived (note: /1000)
Negative compaction density | 0.96 | g/cm3 | 1657 x 0.58 / 1000 | derived (note: /1000)
Electrolyte fill amount | 9.19 | g | 7.662 cm3 x 1.2 g/cm3 x 1.0 fill | literature density 1.2, annotated
Formation recommendation | 0.1C CC to 4.2V, 25C, 2 cycles | — | design recommended value; production tuning required | annotated