## BOM
Component | Volume fraction / basis | Mass g/cell | kg/kWh | Source / formula
Positive electrode active material (NMC811) | 0.665 (param set) | 0.0168 | 0.0009 | th 75.6um x area 0.1027m2 x vf 0.665 x rho 3262 (Chen2020 dump)
Positive electrode conductive additive (CB) | 4 wt% of active (lit. default, NMC811 92:4:4) | 0.0007 | 0 | literature default, annotated
Positive electrode binder (PVDF) | 4 wt% of active (lit. default) | 0.0007 | 0 | literature default, annotated
Negative electrode active material (graphite) | 0.75 (param set) | 0.0109 | 0.0006 | th 85.2um x area x vf 0.75 x rho 1657 (Chen2020 dump)
Negative electrode conductive additive (CB) | 2 wt% of active (lit. default, graphite 96:2:2) | 0.0002 | 0 | literature default, annotated
Negative electrode binder (CMC/SBR) | 2 wt% of active (lit. default) | 0.0002 | 0 | literature default, annotated
Separator | porosity 0.47 | 0.0003 | 0 | th 12um x area x (1-0.47) x rho 397 (Chen2020 dump)
Electrolyte | pore volume x 1.2 g/cm3 (lit. density) | 8.6219 | 0.4672 | pore volume 7.185 cm3 x 1.2 g/cm3; fill factor 100%
Positive current collector (Al) | - | 0.0044 | 0.0002 | th 16um x area x rho 2700 (Chen2020 dump)
Negative current collector (Cu) | - | 0.011 | 0.0006 | th 12um x area x rho 8960 (Chen2020 dump)
Enclosure | Not modeled | Not modeled |  | beyond simulation boundary
Tabs | Not modeled | Not modeled |  | beyond simulation boundary
TOTAL (BOM caliber: incl. lit-default additive/binder + electrolyte) |  | 8.667 | 0.4697 | sum of rows; total energy 18.4542 Wh
TOTAL cell mass (contract caliber: layers only, electrolyte/binder/additive excluded) |  | 39.633 | 2.1477 | cell/r6_d3_energy.json:mass_kg