## input_parameters
Parameter | Base (Chen2020) | Final (GridStore-D3) | Source
Nominal cell capacity [A.h] | 5 | 5 | Chen2020 dump
Electrode height [m] | 0.065 | 0.065 | Chen2020 dump
Electrode width [m] | 1.58 | 1.58 | Chen2020 dump
Positive electrode thickness [m] | 7.56e-05 | 7.56e-05 | Chen2020 dump
Negative electrode thickness [m] | 8.52e-05 | 8.52e-05 | Chen2020 dump
Positive electrode porosity | 0.335 | 0.4 | r6_d3_params.json
Negative electrode porosity | 0.25 | 0.4 | r6_d3_params.json
Positive particle radius [m] | 5.22e-06 | 2.5e-06 | r6_d3_params.json
Negative particle radius [m] | 5.86e-06 | 2e-06 | r6_d3_params.json
Electrolyte conductivity [S.m-1] | Nyman2008 f(T) | 3 | r6_d3_params.json (constant override)
Electrolyte diffusivity [m2.s-1] | Nyman2008 f(T) | 2.5e-09 | r6_d3_params.json (constant override)
Cation transference number | 0.2594 | 0.35 | r6_d3_params.json
SEI kinetic rate constant [m.s-1] | 1e-12 | 1e-16 | r6_d3_params.json (coating bridge)
Positive electrode density [kg.m-3] | 3262 | 3262 | Chen2020 dump
Negative electrode density [kg.m-3] | 1657 | 1657 | Chen2020 dump
Upper voltage cut-off [V] | 4.2 | 4.2 | Chen2020 dump
Lower voltage cut-off [V] | 2.5 | 2.5 | Chen2020 dump

## capacity_and_energy
Item | Formula | Value | Source
1C discharge capacity [Ah] | run-pyamm 1C_discharge | 5.0663 | cell/r6_d3_1c.json:capacity_ah
Discharge energy [Wh] | trapezoid integral of voltage_v x I_1C over time_s; I_1C = nominal 5.0 A | 18.4542 | cell/r6_d3_energy.json:energy_wh

## energy_density
Item | Formula | Value | Source
Gravimetric ED [Wh/kg] | energy / mass = 18.4542 Wh / 0.039633 kg | 465.6216 | cell/r6_d3_energy.json:energy_density_wh_kg
Volumetric ED [Wh/L] | energy / volume = 18.4542 Wh / 2.062216e-05 m3 x 1e-3 | 894.8726 | cell/r6_d3_energy.json:energy_density_wh_l
Mass [kg] | sum over layers: thickness x (1-porosity) x density x area (electrolyte excluded) | 0.039633 | cell/r6_d3_energy.json:mass_kg
Criterion check | 465.62 >= 327.18 | PASS | entry-0 criteria.stage2.energy_density_wh_kg

## np_and_mass
Item | Formula | Value | Source
N/P ratio | (c_max_n x x0_n x th_n)/(c_max_p x x0_p x th_p) = (33133x0.9014x85.2um)/(63104x0.2700x75.6um) | 1.9755 | Chen2020 dump; initial-lithium-content caliber (set defines initial concentrations, not x0/x100 windows)
Layer | thickness m | (1-por) | density kg/m3 | layer kg/m2
Positive electrode | 7.56e-05 | 0.6 | 3262 | 0.14796
Negative electrode | 8.52e-05 | 0.6 | 1657 | 0.084706
Positive current collector | 1.6e-05 | 1 | 2700 | 0.0432
Negative current collector | 1.2e-05 | 1 | 8960 | 0.10752
Separator | 1.2e-05 | 0.53 | 397 | 0.002525
TOTAL kg/m2 |  |  |  | 0.38592
TOTAL mass g (x area 0.1027 m2) |  |  |  | 39.6335

## process_parameters
Parameter | Formula | Value | Unit | Source
Positive areal density | th 75.6um x (1-0.40) x 3262 | 0.15 | g/m2 | calc-energy layer_kg_m2
Negative areal density | th 85.2um x (1-0.40) x 1657 | 0.08 | g/m2 | calc-energy layer_kg_m2
Positive compaction density | 3262 x (1-0.40) / 1000 | 1.957 | g/cm3 | design-spec process formula (divide by 1000)
Negative compaction density | 1657 x (1-0.40) / 1000 | 0.994 | g/cm3 | design-spec process formula
Electrolyte fill amount | pore volume 7.185 cm3 x 1.2 g/cm3 x 100% | 8.622 | g | electrolyte density 1.2 g/cm3 = literature value (annotated)
Formation recommendation | 0.1C CC to 4.2V, 25C, 2 cycles |  |  | design-recommended value; production-line value requires tuning (annotated)