## BOM
Component | Formula (mass) | Formula (values) | g / cell | kg / kWh | Annotation
Positive electrode active material (NMC) | coating t x area x AMVF x rho (eq. solids) | 110 x 0.1027 x 0.70 x 3262 | 24.8927 | 0.9819
Positive electrode conductive additive | literature default 1.5 wt% of coating solids | 25.7956 g x 1.5/100 | 0.3869 | 0.0153 | annotation: no CA parameter in set
Positive electrode binder | literature default 2.0 wt% of coating solids | 25.7956 g x 2.0/100 | 0.5159 | 0.0204 | annotation: no binder parameter in set
Negative electrode active material (graphite) | coating t x area x AMVF x rho (eq. solids) | 150 x 0.1027 x 0.58 x 1657 | 14.2869 | 0.5636
Negative electrode conductive additive | literature default 1.5 wt% of coating solids | 14.8051 g x 1.5/100 | 0.2221 | 0.0088 | annotation: no CA parameter in set
Negative electrode binder | literature default 2.0 wt% of coating solids | 14.8051 g x 2.0/100 | 0.2961 | 0.0117 | annotation: no binder parameter in set
Separator | calc layer_kg_m2 x area | 0.001787 kg/m2 x 0.1027 m2 | 0.1835 | 0.0072
Electrolyte | pore volume x electrolyte density | 10.42 cm3 x 1.2 g/cm3 x 1.0 fill | 12.5089 | 0.4934 | annotation: electrolyte density = literature 1.2 g/cm3; fill factor 1.0
Positive current collector (Al) | calc layer_kg_m2 x area | 0.021600 kg/m2 x 0.1027 m2 (8 um Al) | 2.2183 | 0.0875
Negative current collector (Cu) | calc layer_kg_m2 x area | 0.053760 kg/m2 x 0.1027 m2 (6 um Cu) | 5.5212 | 0.2178
Enclosure (can/pouch) | Not modeled | - | - | - | N-A (no parameter)
Tabs / terminals | Not modeled | - | - | - | N-A (no parameter)
SUMMARY - total mass (contract caliber) |  |  | 48.5236 | 1.9141
SUMMARY - total mass incl. electrolyte |  |  | 61.0325 | 2.4075 | annotation-caliber extension (electrolyte density 1.2 g/cm3 lit.)
SUMMARY - total energy |  |  | 25.3513 Wh |  | final_calc.json