## BOM
Component | Material | Mass (g/cell) | kg/kWh | Basis / source
Positive electrode active material | NMC811 | 16.1685 | 0.876 | coating 16.8422 g × 0.96 AM split [E] (96/2/2 solid split = industry-typical estimate; not in parameter set — Chen2020 has no binder/additive keys); coating mass = layer_kg_m2 × area (r7_final_energy_dfn.json)
Positive electrode conductive additive | Carbon black | 0.3368 | 0.01825 | split [E], see above
Positive electrode binder | PVDF | 0.3368 | 0.01825 | split [E], see above
Negative electrode active material | Graphite | 8.3513 | 0.45247 | coating 8.6993 g × 0.96 AM split [E]; coating mass = layer_kg_m2 × area
Negative electrode conductive additive | Carbon black | 0.174 | 0.00943 | split [E]
Negative electrode binder | CMC/SBR | 0.174 | 0.00943 | split [E]
Separator | Polyolefin, 12 µm (porosity 0.47) | 0.2593 | 0.01405 | r7_final_energy_dfn.json:layer_kg_m2.separator × area
Electrolyte | LiPF6 in EC/EMC carbonate, 1 M-class (electrolyte density 1.2 g/cm3 [E]) | 8.0163 | 0.43432 | pore volume (pos 2.601 + neg 3.499 + sep 0.579 cm3) × 1.2 g/cm3 [E]; excluded from contract mass caliber
Positive current collector | Al foil 16 µm | 4.4366 | 0.24037 | layer_kg_m2.positive_cc × area (r7_final_energy_dfn.json)
Negative current collector | Cu foil 12 µm | 11.0423 | 0.59827 | layer_kg_m2.negative_cc × area
Enclosure / tabs | — | Not modeled | — | honest gap (no parameter)
SUMMARY
Total mass (contract, electrolyte excluded) | 41.280 g |  | 41.2796
Total mass incl. electrolyte (estimate) | 49.296 g |  | 49.2959
Cell energy (DFN 1C) | 18.4572 Wh
Material usage per unit energy (contract) | 0.04128 | kg/kWh |  | contract caliber