## 1_inputs
Parameter | Value | Unit | Source
Electrode height × width | 0.065 × 1.58 | m | Chen2020 dump
Electrode area | 0.1027 | m2 | height × width
Positive electrode thickness | 7.56e-05 | m | Chen2020 dump
Negative electrode thickness | 8.52e-05 | m | Chen2020 dump
Separator thickness | 1.2e-05 | m | Chen2020 dump
Positive current collector thickness (Al) | 1.6e-05 | m | Chen2020 dump
Negative current collector thickness (Cu) | 1.2e-05 | m | Chen2020 dump
Positive electrode density | 3262 | kg/m3 | Chen2020 dump
Negative electrode density | 1657 | kg/m3 | Chen2020 dump
Positive porosity | 0.335 | — | Chen2020 dump
Negative porosity (final) | 0.4 | — | r6_combo-v5-final_params.json
Positive AM volume fraction | 0.665 | — | Chen2020 dump
Negative AM volume fraction | 0.75 | — | Chen2020 dump
c_max positive | 63104 | mol/m3 | Chen2020 dump
c_max negative | 33133 | mol/m3 | Chen2020 dump
Nominal cell capacity | 5 | Ah | Chen2020 dump
I (1C) = I (discharge) = nominal × 1 | 5 | A | derived

## 2_capacity_energy
Quantity | Value | Unit | Formula / source
Simulated 1C discharge capacity (DFN, 25 °C) | 5.0648 | Ah | cell/r7_final_1c_dfn.json:capacity_ah
Discharge energy (DFN time-integral of V·I) | 18.4572 | Wh | cell/r7_final_energy_dfn.json:energy_wh
Cell energy (kWh) | 0.018457 | kWh | Wh ÷ 1000
Midpoint discharge voltage | 3.9118 | V | cell/r7_final_energy_dfn.json:midpoint_voltage_v
DC resistance (1C) | 0.0026125 | Ω | cell/r7_final_energy_dfn.json:dcr_ohm

## 3_energy_density
Quantity | Value | Unit | Formula / source
Cell mass (contract: Σ layer thickness×(1−porosity)×density×area, electrolyte excluded) | 41.2797 | g | cell/r7_final_energy_dfn.json:mass_kg
Layer masses (pos 16.842 / neg 8.699 / Al 4.437 / Cu 11.042 / sep 0.259) | 41.2797 | g | r7_final_energy_dfn.json:layer_kg_m2 × area
Gravimetric energy density | 447.1249 | Wh/kg | energy_wh ÷ mass_kg
Cell volume = area × stack thickness (200.8 µm) | 2.0622e-05 | m3 | derived
Volumetric energy density | 895.0169 | Wh/L | energy_wh ÷ volume_m3 × 1000
ED incl. electrolyte (estimate 8.016 g) | 374.4156 | Wh/kg | energy_wh ÷ (41.280+8.016)g — derived, estimate-caliber electrolyte
Threshold check | PASS (447.12 ≥ 327.18) | — | entry-0 criteria, stage2.energy_density_wh_kg.min

## 4_NP_mass
Quantity | Value | Unit | Formula / source
Positive areal capacity (full-range) | 85.027 | Ah/m2 | c_max_pos × AMVF × L_pos × F/3600
Negative areal capacity (full-range) | 56.744 | Ah/m2 | c_max_neg × AMVF × L_neg × F/3600
N/P ratio (full-range basis) | 0.6674 | — | neg ÷ pos (protocol formula)
Positive full-range cell capacity | 8.7323 | Ah | areal × area
Usable-window fraction (5.0 Ah design window) | 0.5726 | — | nominal ÷ pos full-range
N/P ratio (usable-window basis) | 1.1655 | — | neg ÷ (pos × fraction) — derived variant
Total layer stack thickness | 200.8 | µm | 75.6+85.2+12+16+12
Total mass per area | 401.9 | g/m2 | Σ layer_kg_m2 (r7_final_energy_dfn.json)

## 5_process
Parameter | Value | Unit | Formula / source
Positive areal density | 163.99 | g/m2 | thickness × (1−porosity) × density
Negative areal density | 84.71 | g/m2 | ditto
Positive compaction density | 2.1692 | g/cm3 | density × (1−porosity) ÷ 1000
Negative compaction density | 0.9942 | g/cm3 | ditto
Electrolyte fill amount | 8.016 | g/cell | pore volume (6.680 cm3) × 1.2 g/cm3 [E]; fill factor 1.0
Electrolyte fill per area | 78.05 | g/m2 | fill ÷ area
Formation recommendation | 0.1C CC to 4.2 V, 25 °C, 2 cycles | — | design-recommended; production-line protocol requires tuning