## Ratings
Item | Value | Formula | Source
Q_nom | 3.08 | design nominal (fixed-point from measured 1C) | p_v12.json
I_1C | 3.08 | Q_nom x 1 | p_v12.json
I_5C | 15.4 | Q_nom x 5 | p_v12.json
I_4C | 12.32 | Q_nom x 4 | p_v12.json

## Performance
Metric | Value | Threshold (entry 0) | Verdict | Source
capacity_ah (1C) | 3.075 | 2 | PASS | r4_v12_1c.json
retention_5c | 0.97532 | 0.95 | PASS | r4_v12_derived.json
capacity_ah (5C) | 2.9991 | - | - | r4_v12_5c.json
T_max_K (4C@45C) | 329.7735 | 333.15 | PASS | r4_v12_derived.json
T_max_C | 56.62 | 60 | PASS | mechanical: K-273.15
anode_min_v (4C) | 0.01213 | > 0 (plated=false) | PASS | r4_v12_4c.json
power_density_w_kg | 32629.6 | 4000 | PASS | r4_v12_energy.json

## EnergyAndPower
Item | Value | Formula / note | Source
energy_wh | 11.0913 | integral V(t) x I_1C dt | calc-energy
mass_kg | 0.029262 | sum layer thickness x (1-eps) x density x area | calc-energy
energy_density_wh_kg | 379.0296 | energy/mass | calc-energy
energy_density_wh_l | 818.1582 | energy/volume (stack only) | calc-energy
dcr_ohm | 0.0044129 | (V[0] - V@10% time)/I_1C | calc-energy
power_density_w_kg | 32629.6147 | V_OC^2/(4 x DCR)/mass | calc-energy
midpoint_voltage_v | 3.8436 | V at discharge time midpoint | calc-energy
electrolyte_included | FALSE | contract excludes electrolyte mass | calc-energy

## Mass
Layer | Thickness [um] | Porosity | Density [kg/m3] | kg/m2 | Area [m2] | Mass [g] | Source
Positive electrode (NMC811) | 40 | 0.42 | 3699 | 0.075678 | 0.1027 | 7.772 | Chen2020 set
Negative electrode (graphite) | 52 | 0.35 | 2060 | 0.056007 | 0.1027 | 5.752 | Chen2020 set
Separator (polyolefin) | 12 | 0.47 | 1548 | 0.0025249 | 0.1027 | 0.259 | Chen2020 set
Positive current collector (Al) | 16 | - | 2702 | 0.0432 | 0.1027 | 4.437 | Chen2020 set
Negative current collector (Cu) | 12 | - | 8933 | 0.10752 | 0.1027 | 11.042 | Chen2020 set
TOTAL | 132 |  |  |  | 0.1027 | 29.26 | calc-energy mass_kg