## BOM
# | Component | Material | Mass (g/cell) | Mass (kg/kWh) | Note / source
1 | Positive electrode coating | NMC-type (Chen2020) | 8.44 | 0.679 | layer_kg_m2 0.08220 x area 0.1027 m2; binder/conductive fractions not in parameter set
2 | Negative electrode coating | Graphite (Chen2020) | 6.12 | 0.492 | layer_kg_m2 0.05959 x area 0.1027 m2
3 | Positive current collector | Al (2700 kg/m3) | 4.44 | 0.357 | 16 um x 0.1027 m2 x 2700; density from parameter set
4 | Negative current collector | Cu (8960 kg/m3) | 11.04 | 0.889 | 12 um x 0.1027 m2 x 8960; density from parameter set
5 | Separator | PP/PE-class (Chen2020) | 0.26 | 0.021 | layer_kg_m2 0.002525 x area 0.1027 m2
6 | Electrolyte (fill estimate) | EC/EMC LiPF6-class, sigma 2.4 S/m | 5.48 | 0.441 | pore volume 4.57 mL x 1.2 g/cm3 (literature, annotated estimate); not in contract mass
| Subtotal (contract layer mass) |  | 30.3 | 2.439 | sum of rows 1-5; equals calc-energy mass_kg 0.0302999
| Subtotal (with electrolyte estimate) |  | 35.78 | 2.88 | rows 1-6
7 | Enclosure / casing / tabs | Not modeled | N/A | N/A | no casing parameter in Chen2020 set; honest N/A
| Cell energy |  | 12.42 |  | r2_v4_energy.json:energy_wh (Wh)
| kg/kWh basis |  | mass(g)/1000 / (12.423 Wh/1000) |  | per component