## BOM
Component | Basis / formula | g/cell | kg/kWh | Source
Positive active material (NMC811) | 96 wt% of pos coating (literature default) | 16.168 | 0.901 | cell/r6_t2_energy.json:layer_kg_m2 x area x 0.96
Positive conductive additive (carbon) | 2 wt% (literature default) | 0.337 | 0.019 | same x 0.02
Positive binder (PVDF) | 2 wt% (literature default) | 0.337 | 0.019 | same x 0.02
Negative active material (graphite) | 95.5 wt% of neg coating (literature default) | 10.385 | 0.579 | cell/r6_t2_energy.json:layer_kg_m2 x area x 0.955
Negative conductive additive (carbon) | 1 wt% (literature default) | 0.109 | 0.006 | same x 0.01
Negative binder (SBR/CMC) | 3.5 wt% (literature default) | 0.381 | 0.021 | same x 0.035
Separator (polyolefin) | layer mass formula | 0.216 | 0.012 | cell/r6_t2_energy.json:layer_kg_m2
Electrolyte | pore volume x 1.2 g/cm3 (literature default) | 6.325 | 0.352 | pore volume = (L_pos*eps_pos + L_sep*eps_sep + L_neg*eps_neg) x area = 5.271 mL
Positive current collector (Al) | 10 um x 2700 kg/m3 | 2.773 | 0.154 | cell/r6_t2_energy.json:layer_kg_m2
Negative current collector (Cu) | 8 um x 8960 kg/m3 | 7.362 | 0.41 | cell/r6_t2_energy.json:layer_kg_m2
Enclosure / tabs | Not modeled | Not provided | Not provided | beyond pure simulation boundary
TOTAL (electrolyte excluded) | contract cell mass | 38.067 | 2.121 | cell/r6_t2_energy.json:mass_kg
TOTAL (incl. electrolyte fill) | sum of above | 44.392 | 2.473 | sum
Cell energy | simulated 1C discharge, 25 C | Not provided | Not provided | cell/r6_t2_energy.json:energy_wh = 17.9505 Wh