## BOM
Bill of Materials — T4R1FLASH (area 1027.00 cm2/cell) | Mass (g/cell) | kg/kWh | Caliber / source
Positive electrode active material (NMC811) | 12.565 | 0.8951 | 94 wt% of coating (lit. default, annotated)
Positive electrode conductive additive (C-black) | 0.401 | 0.0286 | 3 wt% of coating (lit. default, annotated)
Positive electrode binder (PVDF) | 0.401 | 0.0286 | 3 wt% of coating (lit. default, annotated)
Negative electrode active material (graphite) | 8.332 | 0.5935 | 96 wt% of coating (lit. default, annotated)
Negative electrode conductive additive (C-black) | 0.087 | 0.0062 | 1 wt% of coating (lit. default, annotated)
Negative electrode binder (CMC/SBR) | 0.26 | 0.0185 | 3 wt% of coating (lit. default, annotated)
Separator (PE/PP, porous) | 0.173 | 0.0123 | parameter set: sep thickness x (1-porosity) x density x area
Electrolyte (EC/EMC + LiPF6, enhanced transport) | 5.036 | 0.3587 | pore volume x 1.2 g/cm3 (lit.) x fill 1.0; EXCLUDED from contract ED caliber
Positive current collector (Al) | 2.773 | 0.1975 | parameter set formula
Negative current collector (Cu) | 5.521 | 0.3933 | parameter set formula
TOTAL (model caliber, excl. electrolyte) | 30.513 | 2.1736
TOTAL incl. electrolyte (formula caliber) | 35.548 | 2.5323 | pore volume x 1.2 g/cm3 (lit.) x fill 1.0
Cell energy | 14.0377 |  | ∫V·I dt over 1C discharge (cell/final_b7_energy_dfn.json)
Enclosure / tabs | Not modeled |  | no parameter in set