## inputs
Input parameters — final design (Chen2020 + overrides) | Value | Unit | Source
Positive electrode thickness | 60 | um | design override
Negative electrode thickness | 68 | um | design override
Separator thickness | 8 | um | design override
Pos CC thickness (Al) | 10 | um | design override
Neg CC thickness (Cu) | 6 | um | design override
Positive porosity | 0.335 | - | Chen2020 base
Negative porosity | 0.25 | - | Chen2020 base
Separator porosity | 0.47 | - | Chen2020 base
Positive active vol. fraction | 0.665 | - | Chen2020 base
Negative active vol. fraction | 0.75 | - | Chen2020 base
Positive electrode density | 3262 | kg/m3 | Chen2020 base
Negative electrode density | 1657 | kg/m3 | Chen2020 base
Al density | 2700 | kg/m3 | Chen2020 base
Cu density | 8960 | kg/m3 | Chen2020 base
Separator density | 397 | kg/m3 | Chen2020 base
Nominal capacity | 3.93 | Ah | design override (true 1C)
Electrolyte conductivity | 2 | S/m | design override
Electrolyte diffusivity | 5e-10 | m2/s | design override
Cation transference number | 0.6 | - | design override
Heat transfer coefficient | 40 | W/m2K | design override
Electrode height | 65 | mm | Chen2020 base
Electrode width | 1580 | mm | Chen2020 base
Electrode area | 0.1027 | m2 | height x width
Max concentration positive | 63104 | mol/m3 | Chen2020 base
Max concentration negative | 33133 | mol/m3 | Chen2020 base
Initial concentration positive | 17038 | mol/m3 | Chen2020 base
Initial concentration negative | 29866 | mol/m3 | Chen2020 base
Electrolyte concentration | 1000 | mol/m3 | Chen2020 base
Upper voltage cut-off | 4.2 | V | Chen2020 base
Lower voltage cut-off | 2.5 | V | Chen2020 base

## capacity_energy
Capacity and energy | Value | Unit | Formula / source
1C discharge capacity | 3.9547 | Ah | cell/final_b7_1c_dfn.json (DFN)
Nominal capacity | 3.93 | Ah | parameter set
Discharge energy | 14.0377 | Wh | ∫V·I dt over 1C (cell/final_b7_energy_dfn.json)
Midpoint voltage | 3.8142 | V | cell/final_b7_energy_dfn.json
DC resistance | 3.8541 | mOhm | cell/final_b7_energy_dfn.json
Low-T capacity (-20 degC) | 3.9265 | Ah | cell/final_b7_lowt_dfn.json (DFN)
Low-T retention | 0.99286 | - | c_lowT / c_1C (cell/final_b7_retention_dfn.json)

## energy_density
Energy density chain (contract caliber) | Value | Unit | Formula / source
Energy (1C) | 14.0377 | Wh | ∫V·I dt (cell/final_b7_energy_dfn.json)
Mass (contract) | 30.5126 | g | Σ layer thickness x area x (1-porosity) x density; electrolyte excluded
Gravimetric ED | 460.06 | Wh/kg | energy / mass = 14.0377 / 0.030513
Volume (stack) | 15.6104 | cm3 | Σ layer thickness x area = 152 um x 1027.00 cm2
Volumetric ED | 899.25 | Wh/L | energy / volume(L) = 14.0377 / 0.015610
Requirement ED_kg | 327.18 | Wh/kg | entry 0 (min)
Requirement ED_L | 880 | Wh/L | entry 0 (min)

## np_mass
N/P ratio and mass breakdown | Value | Unit | Formula / source
N/P ratio | 0.6711 | - | (c_max,neg x eps,neg x t,neg)/(c_max,pos x eps,pos x t,pos)
Positive layer mass | 13.3668 | g | layer_kg_m2 x area (cell/final_b7_energy_dfn.json)
Negative layer mass | 8.6789 | g | layer_kg_m2 x area
Al CC mass | 2.7729 | g | layer_kg_m2 x area
Cu CC mass | 5.5212 | g | layer_kg_m2 x area
Separator mass | 0.1729 | g | layer_kg_m2 x area
Total mass (excl. electrolyte) | 30.5126 | g | Σ layers = calc-energy mass_kg
Electrolyte mass | 5.0356 | g | pore vol x 1.2 g/cm3 (lit.) x fill 1.0
Total incl. electrolyte | 35.5482 | g | formula caliber

## process
Process design parameters | Value | Unit | Formula
Positive areal density | 130.15 | g/m2 | t x (1-por) x rho
Negative areal density | 84.51 | g/m2 | t x (1-por) x rho
Positive compaction density | 2.169 | g/cm3 | rho x (1-por) / 1000
Negative compaction density | 1.243 | g/cm3 | rho x (1-por) / 1000
Electrolyte fill amount | 5.036 | g/cell | pore vol x 1.2 g/cm3 (lit.) x fill factor 1.0
Formation recommendation | 0.1C CC to 4.2 V, 25 degC, 2 cycles |  | design recommended value; production tuning required