## BOM
# | Component | Material / detail | g/cell | kg/kWh | Basis / source
1 | Positive active material | NMC811-class, 3.5 um r, por 0.28 | 0.02 | 0.001 | calc-energy layer_kg_m2 x 0.1027 m2 (r5_E3_energy_dfn.json)
2 | Positive conductive additive | carbon, 2 wt% of active (literature default, annotated) | 0 | 0 | 96/2/2 split: parameter set has no additive keys
3 | Positive binder | PVDF-class, 2 wt% of active (literature default, annotated) | 0 | 0 | 96/2/2 split: parameter set has no binder keys
4 | Negative active material | graphite-class, 3.0 um r, por 0.28 | 0.01 | 0.001 | calc-energy layer_kg_m2 x 0.1027 m2 (r5_E3_energy_dfn.json)
5 | Negative conductive additive | carbon, 2 wt% of active (literature default, annotated) | 0 | 0 | 96/2/2 split
6 | Negative binder | CMC/SBR-class, 2 wt% of active (literature default, annotated) | 0 | 0 | 96/2/2 split
7 | Separator | 8 um, 397 kg/m3, por 0.47 | 0 | 0 | calc-energy layer_kg_m2 x 0.1027 m2
8 | Electrolyte | sigma 1.6 S/m, D 3.2e-10 m2/s, t+ 0.6 (estimates); fill 1.0 x pore volume | 0.01 | 0 | pore volume 5.0101e-6 m3 x 1.2 g/cm3 (literature default)
9 | Positive current collector | Al, 12 um (2700 kg/m3) | 0 | 0 | calc-energy layer_kg_m2 x 0.1027 m2
10 | Negative current collector | Cu, 8 um (8960 kg/m3) | 0.01 | 0 | calc-energy layer_kg_m2 x 0.1027 m2
11 | Enclosure / tabs / terminals / mandrel | NOT MODELED | Not modeled | Not modeled | parameter set contains no enclosure/tab keys - honest omission
12 | TOTAL cell mass | incl. electrolyte | 0.05 | 0.003 | kg/kWh = g/1000 / 0.0181647 kWh (18.1647 Wh, r5_E3_energy_dfn.json)
13 | TOTAL without electrolyte | contract caliber per calc-energy mass_kg | 0.04 | 0.002 | matches calc-energy mass_kg 0.0395362 (electrolyte excluded)