## BOM
Component | Material | Mass g/cell | kg/kWh | Source / formula
Positive electrode active material | NMC811 | 16.168 | 0.88 | mass = layer_kg_m2 x area
Positive electrode conductive additive | carbon black (literature default) | 0.337 | 0.02 | mass = layer_kg_m2 x area
Positive electrode binder | PVDF-class (literature default) | 0.337 | 0.02 | mass = layer_kg_m2 x area
Negative electrode active material | graphite | 10.439 | 0.57 | mass = layer_kg_m2 x area
Negative electrode conductive additive | carbon black (literature default) | 0.217 | 0.01 | mass = layer_kg_m2 x area
Negative electrode binder | CMC/SBR-class (literature default) | 0.217 | 0.01 | mass = layer_kg_m2 x area
Separator | polyolefin (7 um, eps 0.47) | 0.151 | 0.01 | mass = layer_kg_m2 x area
Electrolyte | LiPF6 EC/EMC-class, transport-upgraded (est. 1.2 g/cm3) | 6.152 | 0.34 | mass = layer_kg_m2 x area
Positive current collector | Al 6 um | 1.664 | 0.09 | mass = layer_kg_m2 x area
Negative current collector | Cu 5 um | 4.601 | 0.25 | mass = layer_kg_m2 x area
Enclosure | Not modeled | 0 | N/A | mechanical
Tabs | Not modeled | 0 | N/A | mechanical
SUMMARY
Total mass (contract, electrolyte excluded) |  | 34.132 | 1.87 | r6_y4_energy_dfn.json:mass_kg (34.132 g)
Total mass incl. electrolyte (est.) |  | 40.284 | 2.2 | electrolyte density 1.2 g/cm3 literature default (annotated)
Total energy |  | 18.2855 | Wh | r6_y4_energy_dfn.json:energy_wh