## 1 Inputs
Parameter | Value | Unit | Source
Positive electrode thickness | 7.56e-05 | m | param_dump.txt Chen2020 (baseline)
Negative electrode thickness | 8.52e-05 | m | param_dump.txt Chen2020
Separator thickness (override) | 7e-06 | m | cell/params_y4.json
Positive CC thickness (override) | 6e-06 | m | cell/params_y4.json
Negative CC thickness (override) | 5e-06 | m | cell/params_y4.json
Positive electrode porosity | 0.335 | - | param_dump.txt
Negative electrode porosity | 0.25 | - | param_dump.txt
Separator porosity | 0.47 | - | param_dump.txt
Pos AM volume fraction | 0.665 | - | param_dump.txt
Neg AM volume fraction | 0.75 | - | param_dump.txt
Positive electrode density | 3262 | kg/m3 | param_dump.txt
Negative electrode density | 1657 | kg/m3 | param_dump.txt
Al collector density | 2700 | kg/m3 | param_dump.txt
Cu collector density | 8960 | kg/m3 | param_dump.txt
Electrode area | 0.1027 | m2 | r6_y4_energy_dfn.json:area_m2
Electrolyte conductivity (override) | 5 | S/m | cell/params_y4.json
Cation transference number (override) | 0.6 | - | cell/params_y4.json
Electrolyte diffusivity (override) | 9e-10 | m2/s | cell/params_y4.json
Heat transfer coefficient (override) | 26 | W/m2/K | cell/params_y4.json
Cooling surface area (override) | 0.01062 | m2 | cell/params_y4.json
Particle radii (override) | 3e-06 | m (both) | cell/params_y4.json
Nominal capacity | 5 | Ah | param_dump.txt

## 2 CapacityEnergy
Quantity | Value | Unit | Formula / Source
1C discharge capacity | 5.0442 | Ah | r6_y4_1c_dfn.json:capacity_ah
Discharge energy | 18.2855 | Wh | r6_y4_energy_dfn.json:energy_wh (integral V*I dt)
Midpoint voltage | 3.832 | V | r6_y4_energy_dfn.json:midpoint_voltage_v
4C T_max | 327.6 | K | r6_y4_4c_dfn.json:T_max_K
4C min anode potential | 0.02 | V | r6_y4_4c_dfn.json:anode_potential_v

## 3 EnergyDensity
Quantity | Value | Unit | Formula / Source
Gravimetric ED | 535.72 | Wh/kg | E_Wh / mass_kg; electrolyte excluded (contract)
Threshold | 500.94 | Wh/kg | task text (entry-0 contract)
PASS? | YES |  | 535.72 >= 500.94
Volumetric ED | 995.79 | Wh/L | r6_y4_energy_dfn.json
Cell mass | 34.132 | g | r6_y4_energy_dfn.json:mass_kg
Stack thickness | 178.8 | um | r6_y4_energy_dfn.json:thickness_m
Cell volume | 18.363 | cm3 | r6_y4_energy_dfn.json:volume_m3

## 4 NP_Mass
Quantity | Value | Unit | Formula / Source
Pos areal capacity | 0.33 | mAh/cm2 | t x (1-e) x rho x 201 mAh/g (NMC811, literature default, annotated)
Neg areal capacity | 0.394 | mAh/cm2 | t x (1-e) x rho x 372 mAh/g (graphite, literature default, annotated)
N/P ratio | 1.19 | - | neg/pos areal capacity (parameter set lacks capacity-density keys)
Mass positive layer | 16.842 | g | layer_kg_m2 x area
Mass negative layer | 10.874 | g | layer_kg_m2 x area
Mass Al CC | 1.664 | g | layer_kg_m2 x area
Mass Cu CC | 4.601 | g | layer_kg_m2 x area
Mass separator | 0.151 | g | layer_kg_m2 x area
Total mass (contract) | 34.132 | g | sum = r6_y4_energy_dfn.json:mass_kg
Electrolyte mass (est.) | 6.152 | g | pore vol x 1.2 g/cm3 (lit. default)

## 5 Process
Parameter | Value | Unit | Formula / Source
Pos areal density | 163.99 | g/m2 | mass / area (16.842 g / 0.1027 m2)
Neg areal density | 105.88 | g/m2 | mass / area (10.874 g / 0.1027 m2)
Pos compaction density | 2.169 | g/cm3 | rho x (1-e) / 1000
Neg compaction density | 1.243 | g/cm3 | rho x (1-e) / 1000
Electrolyte fill amount | 6.152 | g | pore vol 5.126 cm3 x 1.2 g/cm3 (lit. default)
Formation recommendation | 0.1C CC to 4.2 V, 25 C, 2 cycles |  | design recommended; production tuning required