## BOM
Component | Mass g/cell | Mass kg/kWh | Basis / source
Positive electrode coating (LNMO) | 22.72 | 0.894 | cell/r8_d6_energy_dfn.json:layer_kg_m2[Positive electrode coating (LNMO)] x area_m2
Negative electrode coating (graphite) | 13.04 | 0.513 | cell/r8_d6_energy_dfn.json:layer_kg_m2[Negative electrode coating (graphite)] x area_m2
Positive current collector (Al) | 4.44 | 0.175 | cell/r8_d6_energy_dfn.json:layer_kg_m2[Positive current collector (Al)] x area_m2
Negative current collector (Cu) | 11.04 | 0.435 | cell/r8_d6_energy_dfn.json:layer_kg_m2[Negative current collector (Cu)] x area_m2
Separator | 0.26 | 0.01 | cell/r8_d6_energy_dfn.json:layer_kg_m2[Separator] x area_m2
Electrolyte (EC/EMC + LiPF6) | 6.27 | 0.247 | design estimate: pore volume 5.804 cm3 x 1.2 g/cm3 (literature) x 0.9 fill
Conductive additive (positive) | estimate 0.34 (1.5 wt% of 22.72 g) | — | literature default 1.5 wt% (estimate, not parameterized)
Binder (positive) | estimate 0.45 (2.0 wt% of 22.72 g) | — | literature default 2.0 wt% (estimate, not parameterized)
Conductive additive (negative) | estimate 0.13 (1.0 wt% of 13.04 g) | — | literature default 1.0 wt% (estimate, not parameterized)
Binder (negative) | estimate 0.39 (3.0 wt% of 13.04 g) | — | literature default 3.0 wt% (estimate, not parameterized)
Enclosure and tabs | Not modeled | — | beyond pure simulation boundary
TOTAL (electrolyte excluded, contract caliber) | 51.5 | 2.027 | cell/r8_d6_energy_dfn.json:mass_kg
TOTAL incl. electrolyte estimate | 57.77 | 2.274 | computed
Total energy | 25.41 | Wh | cell/r8_d6_energy_dfn.json:energy_wh