## inputs
Parameter | Value | Source
Positive electrode thickness [m] | 7.56e-05 | parameter set dump
Negative electrode thickness [m] | 0.0001022 | bridge/params_final.json
Separator thickness [m] | 1.2e-05 | parameter set dump
Positive CC thickness [m] | 1.6e-05 | parameter set dump
Negative CC thickness [m] | 1.2e-05 | parameter set dump
Positive electrode porosity | 0.335 | parameter set dump
Negative electrode porosity | 0.25 | parameter set dump
Separator porosity | 0.47 | parameter set dump
Positive active material volume fraction | 0.665 | parameter set dump
Negative active material volume fraction | 0.75 | parameter set dump
Positive particle radius [m] | 5.22e-06 | parameter set dump
Negative particle radius [m] | 3.5e-06 | bridge/params_final.json
Positive electrode density [kg.m-3] | 4400 | parameter set dump
Negative electrode density [kg.m-3] | 1657 | parameter set dump
Maximum concentration in positive electrode [mol.m-3] | 63104 | parameter set dump (Chen2020; LNMO.json key inert - recorded)
Maximum concentration in negative electrode [mol.m-3] | 33133 | parameter set dump
Electrode height [m] | 0.065 | parameter set dump
Electrode width [m] | 1.58 | parameter set dump
Electrode area [m2] | 0.1027 | cell/r8_d6_energy_dfn.json:area_m2
Lower / Upper voltage cut-off [V] | 2.5 / 4.7 | parameter set dump
Cation transference number | 0.2594 | parameter set dump
Electrolyte diffusivity [m2.s-1] | 6e-10 | bridge/params_final.json
EC initial concentration in electrolyte [mol.m-3] | 2270.5 | bridge/params_final.json
EC diffusivity [m2.s-1] | 1e-18 | bridge/params_final.json
Total heat transfer coefficient [W.m-2.K-1] | 400 | bridge/params_final.json
Faraday constant [C.mol-1] | 96485 | physical constant

## capacity_energy
Quantity | Value | Formula | Source
1C discharge capacity [Ah] | 6.1976 | time integral of I at 1C to 2.5 V | cell/r8_d6_1c_dfn.json:capacity_ah
Discharge energy [Wh] | 25.4059 | integral(V x I_1C) dt | cell/r8_d6_energy_dfn.json:energy_wh
Midpoint voltage [V] | 4.1145 | V at t=len(t)/2 (DFN uniform grid, ~70% depth) | cell/r8_d6_energy_dfn.json:midpoint_voltage_v
Cell volume [m3] | 2.2368e-05 | sum(layer thickness) x area | cell/r8_d6_energy_dfn.json:volume_m3
DCR [Ohm] | 0.00638 | midpoint DCR (calc-energy) | cell/r8_d6_energy_dfn.json:dcr_ohm

## energy_density
Quantity | Value | Formula | Source
Volumetric ED [Wh/L] | 1135.8 | energy_wh / volume_m3 / 1000 | cell/r8_d6_energy_dfn.json:energy_density_wh_l
Gravimetric ED [Wh/kg] | 493.3 | energy_wh / mass_kg | cell/r8_d6_energy_dfn.json:energy_density_wh_kg
Mass [kg] | 0.0515 | sum(layer_kg_m2 x area_m2) | cell/r8_d6_energy_dfn.json:mass_kg
Criterion check | 1135.8 >= 950 -> PASS (+19.6%) |  | entry 0 criteria.stage2

## np_mass
Quantity | Value | Formula | Source
Positive areal capacity [Ah/m2] | 85.03 | F x c_max_pos x eps_am_pos x L_pos / 3600 = 96485 x 63104 x 0.665 x 75.6e-6 / 3600 | parameter set dump
Negative areal capacity [Ah/m2] | 68.07 | F x c_max_neg x eps_am_neg x L_neg / 3600 = 96485 x 33133 x 0.75 x 102.2e-6 / 3600 | parameter set dump
N/P ratio | 0.8 | 68.07 / 85.03 (capacity ratio; supersedes round shorthand 'N/P 1.2' = thickness-ratio mislabel - recorded) | computed from parameter set
Layer mass Positive electrode coating (LNMO) [kg] | 0.022718 | layer_kg_m2 x area_m2 | cell/r8_d6_energy_dfn.json
Layer mass Negative electrode coating (graphite) [kg] | 0.013044 | layer_kg_m2 x area_m2 | cell/r8_d6_energy_dfn.json
Layer mass Positive current collector (Al) [kg] | 0.004437 | layer_kg_m2 x area_m2 | cell/r8_d6_energy_dfn.json
Layer mass Negative current collector (Cu) [kg] | 0.011042 | layer_kg_m2 x area_m2 | cell/r8_d6_energy_dfn.json
Layer mass Separator [kg] | 0.000259 | layer_kg_m2 x area_m2 | cell/r8_d6_energy_dfn.json
Total mass [kg] | 0.0515 | sum of layers | cell/r8_d6_energy_dfn.json:mass_kg

## process
Parameter | Value | Formula | Source
Positive areal density [g/m2] | 221.2 | 75.6e-6 x 0.665 x 4400 x 1000 | parameter set dump
Negative areal density [g/m2] | 127 | 102.2e-6 x 0.75 x 1657 x 1000 | parameter set dump
Positive compaction density [g/cm3] | 2.93 | 4400 x 0.665 / 1000 | parameter set dump
Negative compaction density [g/cm3] | 1.24 | 1657 x 0.75 / 1000 | parameter set dump
Pore volume [cm3] | 5.804 | sum(thickness x porosity x area) x 1e6 | parameter set dump
Electrolyte fill [g] | 6.27 | 5.804 x 1.2 x 0.9 (density = literature 1.2 g/cm3) | design estimate
Formation | 0.1C CC to 4.7 V, 25 C, 2 cycles |  | design-recommended value; production tuning required