## BOM
Component | g/cell | kg/kWh | Annotation / source
Positive electrode conductive additive (carbon) | 0.3546 | 0.0191 | literature default 2 wt% of coating solid (parameter set has no additive params - annotated); addition requires active-fraction rebalance
Positive electrode binder (PVDF) | 0.3546 | 0.0191 | literature default 2 wt% of coating solid (annotated); addition requires active-fraction rebalance
Negative electrode active material (graphite) | 11.5991 | 0.6236 | thickness 85.2 um x area x volume fraction 0.80 x density 1657 kg/m3 (parameter set + params_r2_bp.json)
Negative electrode conductive additive (carbon) | 0.116 | 0.0062 | literature default 1 wt% of coating solid (annotated); addition requires active-fraction rebalance
Negative electrode binder (CMC+SBR) | 0.232 | 0.0125 | literature default 2 wt% of coating solid (annotated); addition requires active-fraction rebalance
Separator | 0.1945 | 0.0105 | thickness 9 um x area x density 397 kg/m3; porosity 0.47 (parameter set)
Electrolyte | 5.4164 | 0.2912 | pore volume 4.514 cm3 x electrolyte density 1.2 g/cm3 (literature value - annotated)
Positive current collector (Al) | 2.7729 | 0.1491 | thickness 10 um x area x density 2700 kg/m3 (params_r2_bp.json)
Negative current collector (Cu) | 7.3615 | 0.3958 | thickness 8 um x area x density 8960 kg/m3 (params_r2_bp.json)
Enclosure | Not modeled | Not modeled | Not modeled (beyond parameter set) - honest
Tabs | Not modeled | Not modeled | Not modeled (beyond parameter set) - honest
TOTAL (contract caliber, electrolyte excluded) | 39.6566 | 2.1319 | electrodes + current collectors + separator (calc-energy mass_kg)
TOTAL (all modeled components) | 46.1301 | 2.4799 | contract total + electrolyte + binder/additive literature defaults
Cell energy (kWh) | - | 0.018601 | calc-energy output energy_wh / 1000 (18.6012 Wh)