## Inputs
Quantity | Expression | Value | Unit | Source
Electrode strip width | parameter set | 1580 | mm | Chen2020 Electrode width [mm]
Electrode area | height x width | 0.1027 | m2 | calc-energy output area_m2
Positive thickness | parameter set | 75.6 | um | params_r2_bp.json
Negative thickness | parameter set | 85.2 | um | params_r2_bp.json
Separator thickness | parameter set | 9 | um | params_r2_bp.json
Al collector thickness | parameter set | 10 | um | params_r2_bp.json
Cu collector thickness | parameter set | 8 | um | params_r2_bp.json
Stack thickness | sum of 5 layers | 187.8 | um | computed
Positive porosity | parameter set | 0.3 | - | params_r2_bp.json
Negative porosity | parameter set | 0.2 | - | params_r2_bp.json
Positive active volume fraction | parameter set | 0.7 | - | params_r2_bp.json
Negative active volume fraction | parameter set | 0.8 | - | params_r2_bp.json
Positive density (NMC811) | parameter set | 3262 | kg/m3 | Chen2020
Negative density (graphite) | parameter set | 1657 | kg/m3 | Chen2020
Positive particle radius | parameter set | 5.22 | um | Chen2020
Negative particle radius | parameter set | 4 | um | params_r2_bp.json
Cooling coefficient h | design lever (10-25) | 10 | W/m2K | contract default
Nominal capacity (design) | loading-reconciled | 5.6 | Ah | params_r2_bp.json

## Capacity & Energy
Quantity | Expression | Value | Unit | Source
Discharge current (1C) | nominal capacity / 1h | 5.6 | A | protocol definition
Discharge energy | integral V x I dt over 1C discharge | 18.6012 | Wh | cell/r2_bp_energy.json:energy_wh
Voltage window | parameter set cut-offs | 2.5 - 4.2 | V | Chen2020 Lower/Upper voltage cut-off
Discharge-time midpoint voltage | V at discharge-time midpoint | 3.9214 | V | cell/r2_bp_energy.json:midpoint_voltage_v
DC resistance | 10%-discharge definition | 0.0003636 | ohm | cell/r2_bp_energy.json:dcr_ohm
Power density | DCR-based (calc-energy definition) | 283313.2046 | W/kg | cell/r2_bp_energy.json:power_density_w_kg

## Energy Density
Quantity | Expression | Value | Unit | Source
Volumetric energy density | energy / volume (contract: electrolyte excluded) | 964.4405 | Wh/L | cell/r2_bp_energy.json:energy_density_wh_l
Cell mass (contract) | electrodes + CCs + separator | 0.039657 | kg | calc-energy output mass_kg (39.66 g)
Gravimetric energy density | energy / mass | 469.0579 | Wh/kg | cell/r2_bp_energy.json:energy_density_wh_kg
Criterion ED | energy_density_wh_l >= 950 | PASS (964.44) | - | log entry 0 + log-evaluate

## N-P & Mass
Quantity | Expression | Value | Unit | Source
Negative areal discharge capacity | c_max x active frac x thickness x delta_x x 26.8 Ah/mol | 54.4713 | Ah/m2 | computed from parameter set
N/P ratio | negative areal capacity / positive areal capacity | 0.83375 | - | negative-limited design (Chen2020 characteristic kept)
Positive active mass | layer_kg_m2 x area | 17.7286 | g | cell/r2_bp_energy.json:layer_kg_m2
Negative active mass | layer_kg_m2 x area | 11.5991 | g | cell/r2_bp_energy.json:layer_kg_m2
Al collector mass | layer_kg_m2 x area | 2.7729 | g | cell/r2_bp_energy.json:layer_kg_m2
Cu collector mass | layer_kg_m2 x area | 7.3615 | g | cell/r2_bp_energy.json:layer_kg_m2
Separator mass | layer_kg_m2 x area | 0.19448 | g | cell/r2_bp_energy.json:layer_kg_m2
Total mass (contract) | sum of the 5 layers | 39.6566 | g | calc-energy output mass_kg x 1000

## Process Params
Quantity | Expression | Value | Unit | Source
Negative areal density | thickness x (1-porosity) x density | 112.9411 | g/m2 | cell/r2_bp_energy.json:layer_kg_m2
Positive compaction density | density x active fraction / 1000 | 2.2834 | g/cm3 | computed (3262 x 0.70 / 1000 = 2.28)
Negative compaction density | density x active fraction / 1000 | 1.3256 | g/cm3 | computed (1657 x 0.80 / 1000 = 1.33)
Electrolyte pore volume | sum(thickness x porosity) x area | 4.5137 | cm3 | computed from parameter set
Electrolyte fill amount | pore volume x electrolyte density (1.2 g/cm3 literature) | 5.4164 | g | annotated literature value
Formation recommendation | - | 0.1C CC to 4.2 V, 25 C, 2 cycles | - | design recommended value; production tuning required
Binder / conductive additive | - | see BOM (literature defaults, annotated) | - | parameter set has no inert-volume params; production must rebalance active fraction