## final_metrics
Metric | Value | Unit | Criterion | Verdict
Volumetric energy density | 1107.02 | Wh/L | >= 950 | PASS
Discharge midpoint voltage | 4.2078 | V | >= 4.1 | PASS
Nominal capacity | 5.4142 | Ah | - | -
SEI thickness after 100 cycles | 133.56 | nm | <= 500 | PASS
4C charge T_max (45 degC ambient) | 321.442 | K | <= 323.15 | PASS
4C charge anode potential min | 0.0454 | V | >= 0 (no plating) | PASS
4C charge duration to 4.7 V | 64.7 | s | - | -
4C charge fill | 1.33 | % | - | -
Cell mass | 47.4 | g | - | -
Cell thickness | 199 | um | - | -
DC resistance (calc-energy output) | 5.39307e-07 | ohm | - | -

## mechanism
Quantity | Value | Source
eta_e(kappa) fit | 0.06868/kappa + 0.00546 | diag_f3 trace (the F3 charge)
anode_pot = OCP_n - shift | shift = 0.615 * eta_e | diag_f3 decomposition
razor margin at the trip | 0.385*OCP_n + 0.615*OCP_c - 2.8856 | v4 plan algebra
V rising edge (t_ch 0-100 s) | 4.5515 + 0.00134*t + Delta_eta | diag_f3 + the R10 fits
discharge fraction | 0.73 * Q_c (the cathode kinetic saturation) | diag_e5
clean V ceiling (the kappa 2.0) | 4.696 - 0.092 + 0.05 = 4.654 V | diag_e5
measured eta_e at the kappa 0.19 | 0.3669 V | diag_f3
measured eta_e at the kappa 0.175 (the fit) | 0.3979 V | the fit