## BOM
# | Component | Specification / parameter | Value | Unit | Source / note
1 | Cathode (LNMO spinel) | Positive electrode thickness | 7.475e-05 | m | LNMO system file (Chen2020 base)
2 | Cathode | Positive particle radius | 3e-06 | m | r12_a_h140.json (DFN-optimized)
3 | Cathode | Density | 4400 | kg/m3 | LNMO system file
4 | Cathode | Porosity | 0.335 | - | Chen2020 base
5 | Cathode | Areal mass | 0.2212 | kg/m2 | cell/r12_a_energy_dfn.json:layer_kg_m2
6 | Anode (graphite) | Negative electrode thickness | 0.00012 | m | r12_a_h140.json (N/P margin)
7 | Anode | Negative particle radius | 1.5e-06 | m | r12_a_h140.json (4C kinetics)
8 | Anode | Porosity | 0.25 | - | Chen2020 base
9 | Anode | Areal mass | 0.1491 | kg/m2 | cell/r12_a_energy_dfn.json:layer_kg_m2
10 | Separator | Thickness | 2.5e-05 | m | Chen2020 base (25 um)
11 | Separator | Areal mass | 0.0025 | kg/m2 | cell/r12_a_energy_dfn.json:layer_kg_m2
12 | Electrolyte | EC/EMC + LiPF6 | - | - | Chen2020 baseline formulation
13 | Al current collector | Areal mass | 0.0432 | kg/m2 | cell/r12_a_energy_dfn.json:layer_kg_m2
14 | Cu current collector | Areal mass | 0.1075 | kg/m2 | cell/r12_a_energy_dfn.json:layer_kg_m2
15 | SEI coating (dense FEC/VC-class) | EC diffusivity | 5e-19 | m2/s | r12_a_h140.json (SEI diffusion-limited lever)
16 | SEI coating | SEI kinetic rate constant | 3e-13 | m/s | r12_a_h140.json
17 | Thermal interface | Cell cooling surface area | 0.0106 | m2 | r12_a_h140.json (double-sided pouch)
18 | Thermal interface | Total heat transfer coefficient | 140 | W/m2.K | r12_a_h140.json (vapor-chamber grade, HARD req.)

## Notes
Note
All values tool-output sourced; see design_spec.md for caveats (4C current basis, LNMO file artifacts, true-compute skip).