## Criteria
Criterion | Threshold | Result (DFN) | Unit | Margin | Verdict | Source file:key
Volumetric energy density | 950 | 1096 | Wh/L | +146.0 | PASS | cell/r12_a_energy_dfn.json:energy_density_wh_l
Voltage plateau (midpoint) | 4.1 | 4.1301 | V | +0.030 | PASS | cell/r12_a_energy_dfn.json:midpoint_voltage_v
Max temperature (4C, 45C amb.) | 323.15 | 322.7 | K | -0.45 | PASS | cell/r12_a_4c45_dfn.json:T_max_K
Lithium plating | False (min ap > 0) | False (min +0.0382) | V | +0.0382 | PASS | cell/r12_a_4c45_dfn.json:anode_potential_v
SEI after 100 cycles | 500 | 415.6 | nm | -84.4 | PASS | cell/r12_a_aging.json:sei_thickness_nm_end

## Derived
Quantity | Formula | Value | Unit | Source
Energy | from 1C DFN discharge integral | 26.518 | Wh | cell/r12_a_energy_dfn.json:energy_wh
Stack thickness | sum of layer thicknesses | 235.6 | um | cell/r12_a_energy_dfn.json:thickness_m
Geometric area | electrode height x width | 0.1027 | m2 | cell/r12_a_energy_dfn.json:area_m2
Volume | thickness x area | 2.4196e-05 | m3 | cell/r12_a_energy_dfn.json:volume_m3
ED volumetric | energy / volume (electrolyte excluded per contract) | 1096 | Wh/L | cell/r12_a_energy_dfn.json:energy_density_wh_l
Mass | sum(layer areal mass x area) | 0.053772 | kg | cell/r12_a_energy_dfn.json:mass_kg
ED gravimetric | energy / mass | 493.16 | Wh/kg | cell/r12_a_energy_dfn.json:energy_density_wh_kg
DCR | (V(0) - V(10% t)) / I_1C | 0.006866 | ohm | cell/r12_a_energy_dfn.json:dcr_ohm
Peak power density | V_OC^2 / (4 R_DC) / mass | 12254.5 | W/kg | cell/r12_a_energy_dfn.json:power_density_w_kg
SPMe cross-check ED | same formulas, SPMe 1C | 1106.3 | Wh/L | cell/r12_a_energy_spme.json:energy_density_wh_l
SPMe cross-check midV | same formulas, SPMe 1C | 4.2202 | V | cell/r12_a_energy_spme.json:midpoint_voltage_v