## 1_Input_parameters
Parameter | Value | Unit | Source
Positive electrode thickness | 7.56e-05 | m | Chen2020
Negative electrode thickness | 8.52e-05 | m | params_r5_slim.json
Separator thickness | 1e-05 | m | params_r5_slim.json
Positive CC thickness (Al) | 1e-05 | m | params_r5_slim.json
Negative CC thickness (Cu) | 6e-06 | m | params_r5_slim.json
Electrode area (height x width) | 0.1027 | m2 | Chen2020 0.065 x 1.58
Positive porosity | 0.335 | — | Chen2020
Negative porosity | 0.25 | — | Chen2020
Separator porosity | 0.47 | — | Chen2020
Positive electrode density | 3262 | kg/m3 | Chen2020
Negative electrode density | 1657 | kg/m3 | Chen2020
Separator density | 397 | kg/m3 | Chen2020
c_max positive | 63104 | mol/m3 | Chen2020
c_max negative | 33133 | mol/m3 | Chen2020
Heat transfer coefficient h | 100 | W/m2/K | params_r5_slim.json
Cooling surface area | 0.00531 | m2 | Chen2020
Ambient (4C/aging) | 318.15 | K | pybamm_runner.PROTOCOLS

## 2_Capacity_energy
Quantity | Value | Unit | Formula | Source
1C discharge capacity | 5.0065 | Ah | simulation result | cell/r5_slim_1c_dfn.json
Rated energy | 17.8042 | Wh | simulation V*I integral | cell/r5_slim_energy.json
Discharge midpoint voltage | 3.8263 | V | simulation | cell/r5_slim_energy.json
4C charge CC duration | 379.7 | s | capacity_ah*3600/C_rate = 0.42187*900 | cell/r5_slim_4c45.json (protocol detail, dvpr item 3)

## 3_Energy_density
Quantity | Value | Unit | Formula | Source
Gravimetric energy density | 491.471 | Wh/kg | 17.8042 Wh / 0.0362264 kg | cell/r5_slim_energy.json
Volumetric energy density | 928.06 | Wh/L | 17.8042 Wh / 0.019184 L | cell/r5_slim_energy.json
Mass (contract caliber) | 36.2264 | g | sum of layer masses, electrolyte excluded | cell/r5_slim_energy.json
Criterion ED >= 327.18 | PASS (+164.3) | Wh/kg | mechanical log-evaluate R5 | eval_batch_r5.json + log.jsonl

## 4_NP_mass
Quantity | Value | Unit | Formula | Source
Negative capacity density | 666017 | Ah/m3 | 33133*0.75*96485/3600 | Chen2020 c_max_neg x (1-eps)
Positive capacity density | 1124723 | Ah/m3 | 63104*0.665*96485/3600 | Chen2020 c_max_pos x (1-eps)
Negative areal capacity | 56.74 | Ah/m2 | 666017 x 85.2e-6 | formula
Positive areal capacity | 85.03 | Ah/m2 | 1124723 x 75.6e-6 | formula
N/P | 0.667 | — | 56.74 / 85.03 (spec formula; usable-window N/P = 1.00 by charge balance) | design_spec sec.2
Positive coating mass | 16.8422 | g/cell | layer_kg_m2 x area | calc-energy
Negative coating mass | 10.8741 | g/cell | layer_kg_m2 x area | calc-energy
Al CC mass | 2.7729 | g/cell | layer_kg_m2 x area | calc-energy
Cu CC mass | 5.5212 | g/cell | layer_kg_m2 x area | calc-energy
Separator mass | 0.2161 | g/cell | layer_kg_m2 x area | calc-energy
Total mass (no electrolyte) | 36.2264 | g/cell | sum | calc-energy mass_kg

## 5_Process_parameters
Parameter | Value | Unit | Formula | Source
Positive areal density | 163.99 | g/m2 | thickness x (1-eps) x density | calc-energy layer_kg_m2
Negative areal density | 105.88 | g/m2 | thickness x (1-eps) x density | calc-energy layer_kg_m2
Positive compaction density | 2.169 | g/cm3 | 3262 x 0.665 / 1000 (kg/m3 -> g/cm3, divide by 1000) | formula
Negative compaction density | 1.243 | g/cm3 | 1657 x 0.75 / 1000 | formula
Electrolyte fill amount | 6.33 | g/cell | pore volume (5.27 cm3) x 1.2 g/cm3 (literature density) x fill factor 1.0 (assumed) | design_spec sec.3
Formation recommendation | 0.1C CC to 4.2V, 25C, 2 cycles | — | design recommended value; production value requires tuning | design_spec sec.3