## BOM
VBF-T7R2-BOM-001 | t7_r2 HEV cell - Bill of Materials (per cell)
Component | Material | Mass [g/cell] | Layer thickness [um] | Source
Positive electrode | NMC811 (Chen2020) | 16.842 | 75.6 | calc-energy layer_kg_m2 x area
Negative electrode | Graphite, r_neg 2.0 um, porosity 0.32 | 9.859 | 85.2 | design delta + calc-energy
Positive current collector | Al (36914000 S/m) | 4.437 | 16 | Chen2020 / thermal defaults
Negative current collector | Cu (58411000 S/m) | 11.042 | 12 | Chen2020 / thermal defaults
Separator | polyolefin, porosity 0.47 (default) | 0.259 | 12 | Chen2020 default
Electrolyte | LiPF6 baseline (t+ 0.5 advanced formulation) | not in mass (contract exclusion) | - | design delta t+
Total layer mass |  | 42.44 | 200.8 | energy json
Cell area | 0.1027 m2 | Cell volume | 20.622 cm3 | energy json
Design parameter deltas vs Chen2020
Parameter | Baseline | Design | Note
Negative particle radius [m] | 5.86e-06 | 2e-06 | kinetic-area lever (measured R2/R3)
Cation transference number | 0.2594 | 0.5 | advanced concentrated-electrolyte class (estimate)
Negative electrode porosity | 0.25 | 0.32 | anode ionic-path relief
Total heat transfer coefficient [W/m2/K] | 10 | 80 | HEV active liquid cooling (domain estimate)