## DFMEA
VBF-T7R2-DFMEA-001 | t7_r2 DFMEA (screening-level, qualitative ratings)
Failure mode | Effect | Design controls in R4_F1 | Residual risk note
Li plating onset during 4C charge | capacity loss / dendrite | fine 2.0 um anode (low kinetic overpotential) + t+ 0.5 (low concentration polarization) + anode porosity 0.32 (ionic relief); measured margin +9 mV over full trace | margin thin at other SoC/aging states -> charge protocol guard
Thermal runaway via nail short (10 W) | fire/vent | HEV active liquid cooling h=80 W/m2/K: 10 W source equilibrates at 321.73 K, ~34 K below the ~356 K SEI-decomposition ignition seen in R2 hot probe | verified at pack-level h; cell-level h must be engineered to 80 (coating/channel design)
SEI overgrowth at 45 C aging | resistance rise | SEI 463.1 nm vs 550 limit (87 nm margin); fine particles also lower per-particle current | t+=0.5 estimate; SEI model is ec-reaction-limited only (no thermal SEI solver)
Energy density shortfall | range loss | ED 423.6 vs 327.18 (+96 Wh/kg margin); layer masses from contract formula | electrolyte excluded from mass by contract formula
High-porosity-separator path (F4) | mechanical/melt-integrity loss | NOT selected - F1 keeps standard separator porosity 0.47 | F4 kept only as contingency