## DVPR
VBF-T7R2-DVPR-001 | t7_r2 design verification plan & report
Requirement (task threshold) | Test / protocol | Result | Threshold | Verdict | Evidence
Energy density >= 327.18 Wh/kg | calc-energy on 1C DFN discharge (contract formula) | 423.62 | >= 327.18 | PASS | cell/r4_f1_energy.json
4C charge @45C without lithium plating | run-pyamm 4C_charge_45C DFN + plating; min anode_potential_v over trace | 0.009007 | >= 0 V | PASS | cell/r4_f1_4c45.json
SEI <= 550 nm after 100 cycles @45C | aging_1C_100cyc_45C (SPMe, SEI ec reaction limited) | 463.14 | <= 550 | PASS | cell/r4_f1_aging45.json
Nail penetration (10 W) without thermal runaway | run-tr --q-nail 10 --mass-kg 0.04244 --hA 0.4248 | FALSE | triggered = false | PASS | validation/r4_f1_nail.json
Robustness probe (not a criterion): nail at 45 C hot-soak start | run-tr --t-init 318.15 (same hA) | FALSE | triggered = false | PASS | validation/r4_f1_nail_hot.json
Alternate passing candidates R4 | F2 por0.35 min +0.0015 V / F3 t+0.6 min +0.0106 V / F4 sep0.55 min +0.0111 V |  |  | PASS | see log round-4 evaluates