## Inputs
Parameter | Value | Unit | Source
Electrode height [m] | 0.065 |  | Chen2020 + params_r1_v4.json
Electrode width [m] | 1.58 |  | Chen2020 + params_r1_v4.json
Nominal cell capacity [A.h] | 3.4 |  | Chen2020 + params_r1_v4.json
Upper voltage cut-off [V] | 4.2 |  | Chen2020 + params_r1_v4.json
Lower voltage cut-off [V] | 2.5 |  | Chen2020 + params_r1_v4.json
Positive electrode thickness [m] | 5.1408e-05 |  | Chen2020 + params_r1_v4.json
Negative electrode thickness [m] | 5.7936e-05 |  | Chen2020 + params_r1_v4.json
Separator thickness [m] | 1.2e-05 |  | Chen2020 + params_r1_v4.json
Positive current collector thickness [m] | 8e-06 |  | Chen2020 + params_r1_v4.json
Negative current collector thickness [m] | 6e-06 |  | Chen2020 + params_r1_v4.json
Positive electrode porosity | 0.335 |  | Chen2020 + params_r1_v4.json
Negative electrode porosity | 0.25 |  | Chen2020 + params_r1_v4.json
Separator porosity | 0.55 |  | Chen2020 + params_r1_v4.json
Positive electrode density [kg.m-3] | 3262.0 |  | Chen2020 + params_r1_v4.json
Negative electrode density [kg.m-3] | 1657.0 |  | Chen2020 + params_r1_v4.json
Separator density [kg.m-3] | 397.0 |  | Chen2020 + params_r1_v4.json
Positive current collector density [kg.m-3] | 2700.0 |  | Chen2020 + params_r1_v4.json
Negative current collector density [kg.m-3] | 8960.0 |  | Chen2020 + params_r1_v4.json
Positive particle radius [m] | 1e-06 |  | Chen2020 + params_r1_v4.json
Negative particle radius [m] | 1.5e-06 |  | Chen2020 + params_r1_v4.json
Cation transference number | 0.5 |  | Chen2020 + params_r1_v4.json
Cell cooling surface area [m2] | 0.0075 |  | Chen2020 + params_r1_v4.json
Cell volume [m3] | 2.42e-05 |  | Chen2020 + params_r1_v4.json
Total heat transfer coefficient [W.m-2.K-1] | 10.0 |  | Chen2020 + params_r1_v4.json
Positive electrode active material volume fraction | 0.665 |  | Chen2020 + params_r1_v4.json
Negative electrode active material volume fraction | 0.75 |  | Chen2020 + params_r1_v4.json
Positive electrode conductivity [S.m-1] | 0.18 |  | Chen2020 + params_r1_v4.json
Negative electrode conductivity [S.m-1] | 215.0 |  | Chen2020 + params_r1_v4.json
Positive electrode diffusivity [m2.s-1] | 4e-15 |  | Chen2020 + params_r1_v4.json
Negative electrode diffusivity [m2.s-1] | 3.3e-14 |  | Chen2020 + params_r1_v4.json
Initial concentration in positive electrode [mol.m-3] | 17038.0 |  | Chen2020 + params_r1_v4.json
Initial concentration in negative electrode [mol.m-3] | 29866.0 |  | Chen2020 + params_r1_v4.json
pos_cmax | 63104.0 |  | Chen2020 + params_r1_v4.json
neg_cmax | 33133.0 |  | Chen2020 + params_r1_v4.json

## Capacity & Energy
Item | Value | Unit | Source
1C discharge capacity | 3.4519 | Ah | cell/r1_v4_1c.json
5C discharge capacity | 3.4184 | Ah | cell/r1_v4_5c.json
5C retention | 0.9903 | ratio | 5C/1C (mechanical)
Discharge energy | 12.6797 | Wh | ∫V·I dt / 3600, cell/r1_v4_energy.json
Midpoint voltage | 3.9087 | V | cell/r1_v4_energy.json
DC resistance | 1.3830 | mΩ | cell/r1_v4_energy.json

## Energy Density
Item | Value | Unit | Source
Mass (contract) | 26.81 | g | Σ layer×(1−ε)×ρ×A, cell/r1_v4_energy.json
Energy density | 473.01 | Wh/kg | energy/mass, cell/r1_v4_energy.json
Volumetric energy density | 912.22 | Wh/L | cell/r1_v4_energy.json
Stack thickness | 135.34 | µm | cell/r1_v4_energy.json

## N-P & Mass
Item | Value | Unit | Source
N/P ratio | 0.765 | – | literature stoich windows dx_pos=0.75 (NMC811 0.99->0.24), dx_neg=0.86 (graphite->LiC6); approximate, set does not expose stoich-limit keys
layer positive_electrode | 0.11152 | kg/m² | cell/r1_v4_energy.json
layer negative_electrode | 0.07200 | kg/m² | cell/r1_v4_energy.json
layer positive_cc | 0.02160 | kg/m² | cell/r1_v4_energy.json
layer negative_cc | 0.05376 | kg/m² | cell/r1_v4_energy.json
layer separator | 0.00214 | kg/m² | cell/r1_v4_energy.json

## Process
Parameter | Value | Unit | Formula
Areal density positive | 111.52 | g/m² | L×(1−ε)×ρ
Areal density negative | 72.00 | g/m² | L×(1−ε)×ρ
Compaction density positive | 2.1692 | g/cm³ | ρ×(1−ε)÷1000
Compaction density negative | 1.2428 | g/cm³ | ρ×(1−ε)÷1000
Electrolyte fill | 3.93 | mL | pore volume; mass @1.2 g/cm³ literature
Formation | 0.1C CC to 4.2 V, 25 °C, 2 cycles | – | design recommendation; production value needs tuning