## BOM
Component | Mass (g/cell) | kg/kWh | Basis / volume fraction | Source / annotation
Positive electrode active material | 16.1685 | 0.8708 | 96 wt% of positive layer | literature default (parameter set lacks AM/CB/binder split)
Positive electrode conductive additive | 0.3368 | 0.0181 | 2 wt% | literature default
Positive electrode binder (PVDF) | 0.3368 | 0.0181 | 2 wt% | literature default
Negative electrode active material | 9.7432 | 0.5247 | 96 wt% of negative layer | literature default
Negative electrode conductive additive | 0.1015 | 0.0055 | 1 wt% | literature default
Negative electrode binder (CMC/SBR) | 0.3045 | 0.0164 | 3 wt% | literature default
Separator | 0.1945 | 0.0105 | 9 µm, porosity 0.47 | parameter set + energy:layer_kg_m2
Electrolyte | 6.7925 | 0.3658 | pore volume 5.66 cm³ | 1.2 g/cm³ literature value × fill 1.0
Positive current collector (Al) | 2.7729 | 0.1493 | 10 µm | round-1 override; energy:layer_kg_m2
Negative current collector (Cu) | 7.3615 | 0.3965 | 8 µm | round-1 override; energy:layer_kg_m2
Enclosure / tabs | Not modeled | Not modeled | — | beyond pure simulation boundary
TOTAL (incl. electrolyte) | 44.1127 | 2.3757 | — | sum of rows above
Stack total (contract caliber) | 37.3203 | 2.0099 | Σ layers, electrolyte excluded | energy:mass_kg — the 37.32 g used for ED

## Summary
Metric | Value | Source
Cell energy (kWh) | 0.018568 | energy:energy_wh/1000
Total mass incl. electrolyte (kg) | 0.044113 | BOM sheet
Material usage (kg/kWh, incl. electrolyte) | 2.3757 | BOM sheet
Stack mass (kg, contract) | 0.03732 | energy:mass_kg
Energy density (Wh/kg, contract) | 497.5366 | energy:energy_density_wh_kg