## Input parameters
Parameter | Value | Unit | Source
Positive particle radius | 1.5e-06 | m | override
Negative particle radius | 2.5e-06 | m | override
Electrolyte conductivity | 2 | S/m | override (estimate)
Electrolyte diffusivity | 6e-10 | m²/s | override (estimate)
Cation transference number | 0.4 | — | override (estimate)
Positive electrode thickness | 7.56e-05 | m | Chen2020
Negative electrode thickness | 8.52e-05 | m | Chen2020
Positive porosity | 0.335 | — | Chen2020
Negative porosity | 0.3 | — | override 0.25→0.30
Separator thickness/porosity | 9e-06 / 0.47 | m/— | override thickness / Chen2020 porosity
Collectors Al / Cu | 1e-05 / 8e-06 | m | override
Heat transfer coefficient | 60 | W/m²K | override (cooling design)
Electrode height × width | 0.065 × 1.58 | m | Chen2020
Nominal capacity | 5 | Ah | Chen2020
Voltage window | 2.5–4.2 | V | Chen2020

## Capacity and energy
Quantity | Value | Formula | Source
1C capacity | 5.0728 | CC discharge 2.5–4.2 V, 1C (=Nominal capacity) | 1c_dfn
Discharge energy | 18.5682 | ∫V·I dt (trapezoid, I=1C) | energy
Midpoint voltage | 3.9566 | voltage at discharge-time midpoint | energy
5C capacity | 5.0047 | 5C CC discharge | 5c_dfn
5C retention | 0.98657 | 5C capacity ÷ 1C capacity | derived

## Energy density
Quantity | Value | Formula | Source
Stack mass (kg) | 0.03732 | Σ layer thickness×(1−porosity)×density×area (electrolyte excluded) | energy
ED (Wh/kg) | 497.5366 | energy_wh ÷ mass_kg | energy
ED (Wh/L) | 962.7279 | energy_wh ÷ volume | energy
Volume (m³) | 1.9287e-05 | Σ layer thickness × area | energy

## NP ratio and mass
Quantity | Value | Formula | Source
N/P (full-swing inference) | 0.66736 | (vf_neg×c_max_neg×th_neg)/(vf_pos×c_max_pos×th_pos), F/3600 cancels | parameter set
Positive layer mass (g) | 16.8422 | layer_kg_m2 × area | energy
Negative layer mass (g) | 10.1492 | layer_kg_m2 × area | energy
Collectors + separator (g) | 10.3289 | layer_kg_m2 × area | energy
Total (g) | 37.3203 | Σ | energy

## Process parameters
Parameter | Value | Formula | Source
Positive areal density (g/m²) | 163.9938 | thickness×(1−porosity)×density | parameter set
Negative areal density (g/m²) | 98.8235 | same | parameter set
Positive compaction (g/cm³) | 2.1692 | density×(1−porosity)/1000 | parameter set
Negative compaction (g/cm³) | 1.1599 | same | parameter set
Electrolyte fill (g) | 6.7925 | pore volume × 1200 × 1.0 | design-spec section 3
Formation | 0.1C CC to 4.2 V, 25 °C, 2 cycles | design recommended; production tuning required | design-spec