## Inputs
Parameter | Value | Unit | Source
Positive electrode thickness | 75.6 | um | parameter set
Negative electrode thickness | 108 | um | design override
Separator thickness | 7 | um | design override
Positive current collector thickness | 8 | um | design override
Negative current collector thickness | 6 | um | design override
Positive porosity | 0.335 | - | parameter set
Negative porosity | 0.25 | - | parameter set
Positive density (LNMO) | 4400 | kg/m3 | LNMO.json
Negative density (graphite) | 1657 | kg/m3 | parameter set
Electrode area | 0.1027 | m2 | calc-energy
Nominal capacity | 4.5 | Ah | LNMO.json

## Capacity_Energy
Quantity | Value | Unit | Formula/Source
1C discharge capacity | 6.3722 | Ah | run-pyamm 1C_discharge
Discharge energy | 26.4789 | Wh | integral V*I dt
Cell mass (contract) | 0.044393 | kg | sum layer (1-porosity)*density*area
Cell volume | 2.1012e-05 | m3 | sum layer thickness*area
Midpoint voltage | 4.1313 | V | calc-energy

## Energy_Density
Quantity | Value | Unit | Formula/Source
Gravimetric energy density | 596.4696 | Wh/kg | energy/mass
Volumetric energy density | 1260.1527 | Wh/L | energy/volume (electrolyte excluded)

## NP_Mass
Layer | Areal mass (kg/m2) | Mass (g) | Source
Positive electrode | 0.22121 | 22.7178 | calc-energy layer_kg_m2
Negative electrode | 0.13422 | 13.7841 | calc-energy layer_kg_m2
Positive CC | 0.0216 | 2.2183 | calc-energy layer_kg_m2
Negative CC | 0.05376 | 5.5212 | calc-energy layer_kg_m2
Separator | 0.0014729 | 0.15126 | calc-energy layer_kg_m2
N/P ratio (negative/positive areal capacity) | 1.0375 |  | 0.895*c_max_neg*L*eps_am*F/3600 / (cap/area)

## Process
Parameter | Value | Unit | Formula/Source
Positive areal density | 221.2056 | g/m2 | t*(1-por)*density
Negative areal density | 134.217 | g/m2 | t*(1-por)*density
Positive compaction density | 2.926 | g/cm3 | density*(1-por)/1000
Negative compaction density | 1.2428 | g/cm3 | density*(1-por)/1000
Electrolyte fill amount | 6.8541 | g | pore volume x 1.2 g/cm3 (literature)
Formation recommendation | 0.1C CC to 4.7V, 25C, 2 cycles | - | design-recommended (annotated)